## Coil Calculator
|  |  |  | 6 | Key Parameters for Standard Parts | [8 empty] | 12 | Winding Wire Options |  |  | 1 | Wire Resistivity
|  |  |  | Index | Part | ID | OD | L | KNI | P100 | KL | KVN | Bobbin mass (g) | Index | Grade | Core Dia | Insulation | Index | Material | Res | Density
VM3322 & VM3334 |  | Excitation and Force |  |  | VM1614 | 10.6 | 12.3 | 7 | 0.005 | 5 | 1.34e-05 | 0.005 | 1.6 |  | 0.071 Grade 1 | 0.071 | 3.5 |  | Copper | 0.017241 | 8.94
[5 empty] | VM2224 | 12.8 | 14.2 | 15 | 0.009 | 6 | 1.3e-05 | 0.009 | 1.5 |  | 0.080 Grade 1 | 0.08 | 3.5 |  | Aluminium | 0.028 | 2.75
Wire diameter (mm) | 0.18 | Excitation Current (A) | 0.5 |  | VM2436 | 12.5 | 14.2 | 29 | 0.0051 | 12.5 | 1.3e-05 | 0.0051 | 5 |  | 0.090 Grade 1 | 0.09 | 4 |  | Silver | 0.016 | 10.5
Film Thickness (microns) | 6.5 | Force (N) | 2.975 |  | VM2618 & VM2836 | 20.8 | 22.9 | 10 | 0.019 | 8 | 3.3e-05 | 0.019 | 3 |  | 0.100 Grade 1 | 0.1 | 4
Coil i.d. (mm) | 20.8 | Force Constant KNI (N/A-t) | 0.025 |  | VM3034 | 23 | 25.2 | 12 | 0.028 |  |  | 0.028 |  |  | 0.112 Grade 1 | 0.112 | 4.5
Coil o.d. (mm) | 22.4 | Force Constant KI (N/A) | 5.95 |  | VM3322 & VM3334 | 20.8 | 22.4 | 12 | 0.025 | 12 | 5e-05 | 0.025 | 4 |  | 0.125 Grade 1 | 0.125 | 5
Coil length (mm) | 12 | Voltage (at 20°C) | 5.4711 |  | VM3850 | 19.6 | 22.4 | 19 | 0.021 | 7.5 |  | 0.021 | 5 |  | 0.132 Grade 1 | 0.132 | 5.5
Coil Layers | 4 | Power (W at 20°C) | 2.7356 |  | VM4032 | 30.2 | 33.4 | 17 | 0.024 | 21 | 3.85e-05 | 0.024 | 12 |  | 0.140 Grade 1 | 0.14 | 5.5
Coil Turns | 238 | Inductance (mH) | 2.8322 |  | VM4632 | 35.8 | 39 | 12 | 0.051 | 21 | 6.2e-05 | 0.051 | 12 |  | 0.150 Grade 1 | 0.15 | 6
Resistance (Ω) | 10.9423 | Max Duty Cycle (ED %) | 100% |  | VM48 | 27.8 | 30.4 | 12 | 0.056 | 21 | 1.8e-05 | 0.056 | 14 |  | 0.160 Grade 1 | 0.16 | 6
Wire length (m) | 16.1421 |  |  |  | VM5042 & VM5050 short coil | 39 | 42.3 | 12 | 0.074 | 21 |  | 0.074 |  |  | 0.170 Grade 1 | 0.17 | 6.5
Copper | 0.017241 | Coil Mass (g) | 9.6172 |  | VM5042 & VM5050 | 39 | 42.3 | 16 | 0.056 | 24 | 6e-05 | 0.056 | 14 |  | 0.180 Grade 1 | 0.18 | 6.5
Volume Utilisation (aim for 90-100%) | 96.5% | Load Mass (g) |  |  | VM6340S | 39 | 42.3 | 12 | 0.09 | 21 |  | 0.09 |  |  | 0.190 Grade 1 | 0.19 | 7
Velocity Constant Kv (Vs/m) | 5.95 | Acceleration Factor | 1.8703 |  | VM6340 | 39 | 42.3 | 16 | 0.075 | 24 | 7e-05 | 0.075 | 14 |  | 0.200 Grade 1 | 0.2 | 7
Warning - as duty cycle reduces below 100% accuracy of this calculation will decrease |  |  |  |  | VM6340L | 39 | 42.3 | 23 | 0.065 | 28 |  | 0.065 | 16 |  | 0.212 Grade 1 | 0.212 | 7.5
[5 empty] | VM6548 | 49 | 54 | 27 | 0.054 | 28 | 5.4e-05 | 0.054 | 35 |  | 0.224 Grade 1 | 0.224 | 7.5
[5 empty] | VM75-2P | 46.5 | 51 | 48 | 0.082 | 50 |  | 0.082 | 50 |  | 0.236 Grade 1 | 0.236 | 8.5
[5 empty] | VM8054 | 58.2 | 63.8 | 32 | 0.07 | 50 | 5.6e-05 | 0.07 | 61 |  | 0.250 Grade 1 | 0.25 | 8.5
[5 empty] | VM102 | 59 | 65 | 48 | 0.15 | 105 | 9.8e-06 | 0.15 | 146 |  | 0.265 Grade 1 | 0.265 | 9
[5 empty] | VM108-2P30 | 62 | 70.4 | 76 | 0.1 |  |  | 0.1 |  |  | 0.280 Grade 1 | 0.28 | 9
[5 empty] | VM33 overmoulded | 19.8 | 21.4 | 12.6 | 0.025 | [5 empty] | 0.300 Grade 1 | 0.3 | 9.5
[15 empty] | 0.315 Grade 1 | 0.315 | 9.5
[15 empty] | 0.335 Grade 1 | 0.335 | 10
[15 empty] | 0.355 Grade 1 | 0.355 | 10
[15 empty] | 0.375 Grade 1 | 0.375 | 10.5
[15 empty] | 0.400 Grade 1 | 0.4 | 10.5
[15 empty] | 0.425 Grade 1 | 0.425 | 11
[15 empty] | 0.450 Grade 1 | 0.45 | 11
[15 empty] | 0.475 Grade 1 | 0.475 | 12
[15 empty] | 0.500 Grade 1 | 0.5 | 12
[15 empty] | 0.530 Grade 1 | 0.53 | 12.5
[15 empty] | 0.560 Grade 1 | 0.56 | 12.5
[15 empty] | 0.600 Grade 1 | 0.6 | 13.5
[15 empty] | 0.630 Grade 1 | 0.63 | 13.5
[15 empty] | 0.670 Grade 1 | 0.67 | 14
[15 empty] | 0.710 Grade 1 | 0.71 | 14
[15 empty] | 0.750 Grade 1 | 0.75 | 15
[15 empty] | 0.800 Grade 1 | 0.8 | 15
[15 empty] | 0.850 Grade 1 | 0.85 | 16
[15 empty] | 0.900 Grade 1 | 0.9 | 16
[15 empty] | 0.071 Selfbond | 0.071 | 5.25
[15 empty] | 0.080 Selfbond | 0.08 | 5.25
[15 empty] | 0.090 Selfbond | 0.09 | 6
[15 empty] | 0.100 Selfbond | 0.1 | 6
[15 empty] | 0.112 Selfbond | 0.112 | 6.75
[15 empty] | 0.125 Selfbond | 0.125 | 7.5
[15 empty] | 0.132 Selfbond | 0.132 | 8.25
[15 empty] | 0.140 Selfbond | 0.14 | 8.25
[15 empty] | 0.150 Selfbond | 0.15 | 9
[15 empty] | 0.160 Selfbond | 0.16 | 9
[15 empty] | 0.170 Selfbond | 0.17 | 9.75
[15 empty] | 0.180 Selfbond | 0.18 | 9.75
[15 empty] | 0.190 Selfbond | 0.19 | 10.5
[15 empty] | 0.200 Selfbond | 0.2 | 10.5
[15 empty] | 0.212 Selfbond | 0.212 | 11.25
[15 empty] | 0.224 Selfbond | 0.224 | 11.25
[15 empty] | 0.236 Selfbond | 0.236 | 12.75
[15 empty] | 0.250 Selfbond | 0.25 | 12.75
[15 empty] | 0.265 Selfbond | 0.265 | 13.5
[15 empty] | 0.280 Selfbond | 0.28 | 13.5
[15 empty] | 0.300 Selfbond | 0.3 | 14.25
[15 empty] | 0.315 Selfbond | 0.315 | 14.25
[15 empty] | 0.335 Selfbond | 0.335 | 15
[15 empty] | 0.355 Selfbond | 0.355 | 15
[15 empty] | 0.375 Selfbond | 0.375 | 15.75
[15 empty] | 0.400 Selfbond | 0.4 | 15.75
Coil Calculator for Standard Product

## Speed, Position & Acceleration
[6 empty] | Acceleration | 50 | Time (s) | 0.02 | 1 | Force |  | 3 | Cycle Time |  | 1 | Displacement |  | 4 | Time |  | 2 | Load Units |  | 1 | Acceleration
[11 empty] | Units | Conversion |  | End to End | 2 |  | Units | Conversion |  | Units | Conversion |  | Units | Conversion |  | Units | Conversion
[6 empty] | t(s) | v (m/s) | x (m) | x (mm) |  | N | 1 |  | Forward and Return | 4 |  | mm | 0.001 |  | s | 1 |  | kg | 1 |  | m/s² | 1
[6 empty] | 0 | 0 | 0 | 0 |  | kgf | 0.1 |  | Frequency | 4 |  | cm | 0.01 |  | ms | 0.001 |  | g | 0.001 |  | in/s² | 39
Displacement |  |  | Load Conditions |  |  | 0.001 | 0.05 | 2.5e-05 | 0.025 |  | gf | 100 |  |  |  |  | inches | 0.02564 |  | min | 0.0167 |  | lb | 0.454 |  | ft/s² | 3.25
5 | 0.04 |  | Load Mass | 50 |  | 0.002 | 0.1 | 0.0001 | 0.1 |  | lbf | 0.22 |  |  |  |  | feet | 0.3077 |  | Hz |  |  | oz | 0.0284
0.0025 |  |  | Coil Mass | 0 |  | 0.003 | 0.15 | 0.000225 | 0.225 |  | oz | 3.52
|  |  | Total Mass | 0.059617 |  | 0.004 | 0.2 | 0.0004 | 0.4
Movement Described |  |  | Uses value from coil calculator if coil mass set to zero |  |  | 0.005 | 0.25 | 0.000625 | 0.625
[6 empty] | 0.006 | 0.3 | 0.0009 | 0.9
|  |  | Acceleration and Force |  |  | 0.007 | 0.35 | 0.001225 | 1.225
|  |  | Acceleration | 5.0968 | G | 0.008 | 0.4 | 0.0016 | 1.6
Cycle Time |  |  |  | 50 |  | 0.009 | 0.45 | 0.002025 | 2.025
25 | [5 empty] | 0.01 | 0.5 | 0.0025 | 2.5
0.01 |  |  | Force | 2.9809 |  | 0.011 | 0.45 | 0.002975 | 2.975
[6 empty] | 0.012 | 0.4 | 0.0034 | 3.4
The above calculations are for a horizontal part, for a part inclined from the horizontal by |  |  |  |  | 0 | 0.013 | 0.35 | 0.003775 | 3.775
Force Upwards |  | 2.9809 | Force Downwards |  | 2.9809 | 0.014 | 0.3 | 0.0041 | 4.1
[6 empty] | 0.015 | 0.25 | 0.004375 | 4.375
[6 empty] | 0.016 | 0.2 | 0.0046 | 4.6
[6 empty] | 0.017 | 0.15 | 0.004775 | 4.775
[6 empty] | 0.018 | 0.1 | 0.0049 | 4.9
[6 empty] | 0.019 | 0.05 | 0.004975 | 4.975
[6 empty] | 0.02 | 0 | 0.005 | 5
GEEPLUS SPEED, POSITION, ACCELERATION CALCULATION SHEET